## Taul1
TABLE 2(II) SECTORAL REPORT FOR INDUSTRIAL PROCESSES - EMISSIONS OF HFCs, PFCs AND SF6 | [25 empty] | Inventory 2005
(Sheet 2 of 2) | [25 empty] | Submission 2007 v1.4
FINLAND
GREENHOUSE GAS SOURCE AND SINK CATEGORIES | HFC-23 | HFC-32 | HFC-41 | HFC-43-10mee | HFC-125 | HFC-134 | HFC-134a | HFC-152a | HFC-143 | HFC-143a | HFC-227ea | HFC-236fa | HFC-245ca | Unspecified mix of listed HFCs (1) | Total HFCs | CF4 | C2F6 | C3F8 | C4F10 | c-C4F8 | C5F12 | C6F14 | Unspecified mix of listed PFCs (1) | Total PFCs | SF6
| (t)(2) | [12 empty] | CO2 equivalent (Gg) | CO2 equivalent (Gg) | (t)(2) | [6 empty] | CO2 equivalent (Gg) | CO2 equivalent (Gg) | (t)(2)
F(p). Total Potential Emissions of Halocarbons (by chemical) and SF6 (4) | C,NO | 28.124 | NO | NO | 120.465 | NO | 435 | 92.968 | NO | 98.723 | C,NO | NO | C,NO | -7.4228 |  | C,NO | C,NO | 1.596 | NO | NO | NO | NO | 0.6494 |  | 4.338
Production(5) | NO | NO | NO | NO | NO | NO | NO | NO | NO | NO | NO | NO | NO | NO |  | NO | NO | NO | NO | NO | NO | NO | NO |  | NO
Import: | C,NO | 30.909 | NO | NO | 126.87 | NO | 512.415 | 93.149 | NO | 102.799 | C,NO | NO | C,NO | 1.2992 |  | C,NO | C,NO | 1.822 | NO | NO | NO | NO | 0.6494 |  | 5.838
In bulk | C | 20.529 | NO | NO | 115.37 | NO | 338.319 | 91.97 | NO | 101.603 | C | NO | C | 1.2992 |  | C | C | 1.822 | NO | NO | NO | NO | 0.6494 |  | 4.391
In products (6) | NO | 10.38 | NO | NO | 11.5 | NO | 174.096 | 1.179 | NO | 1.196 | NO | NO | NO | NO |  | NO | NO | NO | NO | NO | NO | NO | NO |  | 1.447
Export: | C,NO | 2.525 | NO | NO | 5.53 | NO | 75.317 | C,NO | NO | 3.542 | NO | NO | NO | 8.722 |  | NO | NO | 0.213 | NO | NO | NO | NO | NO |  | 1.5
In bulk | NO | 0.025 | NO | NO | 0.298 | NO | 1.999 | NO | NO | 0.32 | NO | NO | NO | NO |  | NO | NO | 0.213 | NO | NO | NO | NO | NO |  | C
In products (6) | C | 2.5 | NO | NO | 5.232 | NO | 73.318 | C | NO | 3.222 | NO | NO | NO | 8.722 |  | NO | NO | NO | NO | NO | NO | NO | NO |  | C
Destroyed amount | NO | 0.26 | NO | NO | 0.875 | NO | 2.098 | 0.181 | NO | 0.534 | NO | NO | NO | NO |  | NO | NO | 0.013 | NO | NO | NO | NO | NO |  | NO
GWP values used | 11700 | 650 | 150 | 1300 | 2800 | 1000 | 1300 | 140 | 300 | 3800 | 2900 | 6300 | 560 |  |  | 6500 | 9200 | 7000 | 7000 | 8700 | 7500 | 7400 |  |  | 23900
Total Actual Emissions (7) (CO2 equivalent (Gg)) | C,NA,NE,NO | 10.5274 | NA,NO | NA,NO | 230.1824 | NA,NO | 279.2829 | 0.3038 | NA,NO | 266.342 | NA,NO | NA,NO | NA,NO | 77.1598 | 863.7983 | C,NA,NO | C,NA,NO | 8.932 | NA,NO | C,NA,NO | NA,NO | NA,NO | 0.943 | 9.875 | 19.5574
C. Metal Production | NO | NO | NO | NO | NO | NO | NO | NO | NO | NO | NO | NO | NO | NO |  | NO | NO | NO | NO | NO | NO | NO | NO | NO | NO
E. Production of Halocarbons and SF6 | NA,NO | NO | NO | NO | NO | NO | NO | NO | NO | NO | NO | NO | NO | NO | NA,NO | NA,NO | NO | NO | NO | NO | NO | NO | NO | NA,NO | NO
F(a). Consumption of Halocarbons and SF6 | C,NA,NE,NO | 10.5274 | NO | NO | 230.1824 | NO | 279.2829 | 0.3038 | NO | 266.342 | NO | NO | NO | 77.1598 | 863.7983 | C,NA,NO | C,NA,NO | 8.932 | NO | C,NO | NO | NO | 0.943 | 9.875 | 19.5574
G. Other | NA | NA | NA | NA | NA | NA | NA | NA | NA | NA | NA | NA | NA | NA | NA | NA | NA | NA | NA | NA | NA | NA | NA | NA | NA
Ratio of Potential/Actual Emissions from Consumption of Halocarbons and SF6
Actual emissions - F(a) (Gg CO2 eq.) | C,NA,NE,NO | 10.5274 | NO | NO | 230.1824 | NO | 279.2829 | 0.3038 | NO | 266.342 | NO | NO | NO | 77.1598 | 863.7983 | C,NA,NO | C,NA,NO | 8.932 | NO | C,NO | NO | NO | 0.943 | 9.875 | 19.5574
Potential emissions - F(p) (8) (Gg CO2 eq.) | C,NO | 18.2806 | NO | NO | 337.302 | NO | 565.5 | 13.0155 | NO | 375.1474 | C,NO | NO | C,NO | -7.4228 | 1301.8227 | C,NO | C,NO | 11.172 | NO | NO | NO | NO | 0.6494 | 11.8214 | 103.6782
Potential/Actual emissions ratio | C,NA,NE,NO | 1.7365 | NO | NO | 1.4654 | NO | 2.0248 | 42.8424 | NO | 1.4085 | C,NO | NO | C,NO | -0.0962 | 1.5071 | C,NA,NO | C,NA,NO | 1.2508 | NO | C,NO | NO | NO | 0.68865 | 1.1971 | 5.3012
(1) In accordance with the UNFCCC reporting guidelines, HFC and PFC emissions should be reported for each relevant chemical. However, if it is not possible to report values for each chemical (i.e. mixtures, confidential data, lack of disaggregation), these columns could be used for reporting aggregate figures for HFCs and PFCs, respectively. Note that the unit used for these columns is Gg of CO2 equivalent.
(2) Note that the units used in this table differ from those used in the rest of the Sectoral report tables, i.e. t instead of Gg.
(3) ODS: ozone-depleting substances
(4) Potential emissions of each chemical of halocarbons and SF6 estimated using Tier 1a or Tier 1b of the IPCC Guidelines (Volume 3. Reference Manual, pp. 2.47-2.50). Where potential emission estimates are available in a disaggregated manner for the source categories F.1 to F.9, these should be reported in the NIR and a reference should be provided in the documentation box. Use table Summary 3 to indicate whether Tier 1a or Tier 1b was used.
(5) Production refers to production of new chemicals. Recycled substances could be included here, but avoid double counting of emissions. An indication as to whether recycled substances are included should be provided in the documentation box to this table.
(6) Relevant only for Tier 1b.
(7) Total actual emissions equal the sum of the actual emissions of each halocarbon and SF6 from the source categories 2.C, 2.E, 2.F and 2.G as reported in sheet 1 of this table multiplied by the corresponding GWP values.
(8) Potential emissions of each halocarbon and SF6 taken from row F(p) multiplied by the corresponding GWP values.
Note: As stated in the UNFCCC reporting guidelines, Parties should report actual emissions of HFCs, PFCs and SF6, where data are available, providing disaggregated data by chemical and source category in units of mass and in CO2 equivalent. Parties reporting actual emissions should also report potential emissions for the sources where the concept of potential emissions applies, for reasons of transparency and comparability. Gases with GWP values not yet agreed upon by the COP should be reported in Table 9 (b).
Documentation box:
• Parties should provide detailed explanations on the industrial processes sector in Chapter 4: Industrial processes (CRF sector 2) of the NIR. Use this documentation box to provide references to relevant sections of the NIR if any additional information and/or further details are needed to understand the content of this table.
• If estimates are reported under "2.G Other", use this documentation box to provide information regarding activities covered under this category and to provide reference to the section in the NIR where background information can be found.
2.E Production of Halocarbons and SF6:There is no manufacturing of F-gases or other fluorinated gases, such as HCFCs, in Finland that could lead to emissions from manufacturing process.
2.E.1 By-product Emissions:There is no manufacturing of fluorinated gases in Finland that could lead to by-product emissions.
2.E.2 Fugitive Emissions (please specify):There are no fugitive emissions from manufacturing because F-gases are not produced in Finland.
2.F.1 Refrigeration and Air Conditioning Equipment:Emissions from all sub-categories in category 2.F.1 Refrigeration and Air Conditioning Equipment are reported as a single figure in category 2.IIA.F.1.2 Commercial Refrigeration. This is due to aggregated data collection.
2.F.3 Fire Extinguishers:Emissions from fire fighting systems cannot be reported without disclosing confidential information (marked with 'C'). These emissions are reported combined with other confidential data in sub-category 2.F.9 Other \ Grouped Confidential Data.
2.F.5 Solvents:There are no emissions in this sub-category in Finland.
2.F.7 Semiconductor Manufacture:F-gass emissions from Semiconductor Manufacture cannot be reported without disclosing confidential information. Figures belonging to cells marked with 'C' are reported combined with other confidential data in sub-category 2.F.9 Other \ Grouped Confidential Data.
2.F.P1 Production:F-gases are not produced in Finland.
2.F.P2.1 In bulk:Figures belonging to cells marked with 'C' cannot be reported without disclosing confidential information.
2.F.P2.2 In products:Figures belonging to cells marked with 'C' cannot be reported without disclosing confidential information.
2.F.P3.2 In products:Figures belonging to cells marked with 'C' cannot be reported without disclosing confidential information.
Note on B10: Figure beloging to this cell cannot be reported separately without disclosing confidential information. These potential emissions are reported in this table combined with other confidential data under Unspecified mix of HFCs.
Note on L10: Figure beloging to this cell cannot be reported separately without disclosing confidential information. These potential emissions are reported in this table combined with other confidential data under Unspecified mix of HFCs.
Note on N10: Figure beloging to this cell cannot be reported separately without disclosing confidential information. These potential emissions are reported in this table combined with other confidential data under Unspecified mix of HFCs.
Note on Q10: Figure beloging to this cell cannot be reported separately without disclosing confidential information. These potential emissions are reported in this table combined with other confidential data under Unspecified mix of PFCs.
Note on R10: Figure beloging to this cell cannot be reported separately without disclosing confidential information. These potential emissions are reported in this table combined with other confidential data under Unspecified mix of PFCs.
Note on Z12: Aggregated Confidential data added.
Note on Z13: Figure beloging to this cell cannot be reported separately without disclosing confidential information. These potential emissions are reported in sub-category 2.F.P3 combined with other confidential data.
Note on B14: Figure beloging to this cell cannot be reported separately without disclosing confidential information. These potential emissions are reported in this table combined with other confidential data under Unspecified mix of HFCs.
Note on I14: Figure beloging to this cell cannot be reported separately without disclosing confidential information. These potential emissions are reported in this table combined with other confidential data under Unspecified mix of HFCs.
Note on Z14: Figure beloging to this cell cannot be reported separately without disclosing confidential information. These potential emissions are reported in sub-category 2.F.P3 combined with other confidential data.